## Abstract of Estimate
PUBLIC WORKS DEPARTMENT (ELECTRICAL) - MAHARASHTRA
Abstract of Technical Sanction Estimate
Name of Work: Electrical Installation to New Academic Building, Zilla Parishad High School, Sinnar
Estimate No: EST/ELE/NSK/2024-25/017 TS No: TS/ELE/NSK/2024-25/041
Item No | Description | Unit | Rate | Quantity | Amount
3-1-1 | Supplying and erecting ceiling fan 1200 mm sweep 5 star with down rod accessories | No |  | 16
1-9-1 | Concealed type light point wiring with 1.5 sq.mm (1.5+1E) FR copper wire in provided concealed pipes | Point |  | 84
1-9-2 | Concealed type independent plug point wiring 2.5 sq.mm with modular accessories | Point |  | 22
1-9-6 | Concealed ceiling fan point wiring 1.5 sq.mm (2+1E) FR copper with hook box | Point |  | 16
1-9-10 | Modular electronic fan regulator with 2M plate GI box | No |  | 16
2-1-3 | LED batten luminaire 20 W 4 ft 6500 K polycarbonate body with driver | No |  | 96
2-1-1 | LED panel luminaire 18 W 1200x300 mm surface mounted 6500 K | No |  | 42
1-1-1 | Supplying & laying 20 mm dia PVC conduit concealed in wall / ceiling with bends & couplers | m |  | 620
1-1-2 | Supplying and laying 25 mm dia. PVC conduit concealed in wall / ceiling | m |  | 340
1-3-3 | S&E mains with 2x4 sq.mm FRLSH copper PVC insulated wire in provided conduit | m |  | 260
1-3-6 | S&E mains with 3x4 sq.mm FRLSH copper PVC insulated wire in provided conduit | m |  | 190
6-1-1 | S&F SPN distribution board 8 way single door with copper bus bar | No |  | 4
6-2-1 | S&F MCB single pole 6A to 32A C curve ISI marked | No |  | 48
6-2-4 | S&F RCCB double pole 40A 30 mA sensitivity | No |  | 6
7-2-4 | S/E&T FR XLPE armoured cable 1100 V 3.5 core 16 sq.mm copper with glands and lugs | m |  | 120
9-1-1 | Providing earthing with GI earth plate 60x60x0.6 cm with salt charcoal and chamber | No |  | 3
9-2-3 | S&F GI strip 25x6 mm as earth continuity conductor with clamps | m |  | 90
14-3-1 | Testing & commissioning of internal installation including megger test per point | Point |  | 320
11-2-1 | Providing and fixing 40 W LED street light luminaire with programmable driver (non-schedule / new item) | No |  | 6
TOTAL